## Foglio1
Variable | HIC | MIMIC | Value | min value | max value | Notes
Heart rate | NIHR_HIC_ICU_0108 | 220045 | Highest/Lowest | 20 | 300
211
Sodium bicarbonate | NIHR_HIC_ICU_0138 | 227443 | Lowest | 0
|  | 780 |  |  |  | The two values are often redundant, but sometimes one of the two is missing
Lactate dehydrogenase |  | 817 | Highest | 0
220632
C-Reactive Protein | NIHR_HIC_ICU_0557 | 50889 | Highest |  |  | only in labevents table.
Central Body Temperature | NIHR_HIC_ICU_0141 | 223762 | Highest/Lowest | 25 | 42 | 223762 is present in 374610 rows that relate to the same subject_id (???)
|  | 676 |  |  |  | 676/677 contain temperatures in °C and are alternative one to the other
|  | 677 |  |  |  | 678/679 contain temperatures in °F and are alternative one to the other
|  | 223761 |  |  |  | Often, values in 678/679 have already been converted in the correspondent °C values in 676/677, but there are some missing data
678
679
Systolic blood pressure | NIHR_HIC_ICU_0112 | 51 | Lowest | 50 | 300 | Values are sometimes redundant, when this happens use preferentially (51,6701,220050) over (455, 224167, 227243,225309,220179)
| NIHR_HIC_ICU_0113 | 455
6701
224167
227243
220050
225309
220179
Diastolic blood pressure | NIHR_HIC_ICU_0114 | 227242 | Lowest | 20 | 150 | Values are sometimes redundant, when this happens use preferentially (8368,220051,227242) over (224643,220180,225310,8440,8441)
| NIHR_HIC_ICU_0115 | 224643
220051
220180
225310
8368
8440
8441
Mean blood pressure | NIHR_HIC_ICU_0110 | 52 | Lowest | 20 | 180 | If NA, it can be calculated as either MAP = [(2*Diastolic Blood Pressure)+Systolic Blood Pressure]/3 or MAP = Cardiac Output * Systemic Vascular Resistances
| NIHR_HIC_ICU_0111 | 456 |  |  |  | Not for clustering, but to test if different among clusters
|  | 6702 |  |  |  | Each BP variable contains duplicated data (looks like there's a value at each time point for every other item in the chartevents table…)
|  | 6927 |  |  |  | Values are sometimes redundant, when this happens use preferentially (52,6702,6927,220052,225312) over (456,220181)
220052
225312
220181
Cardiac Output | NIHR_HIC_ICU_0117 | 40909 | Highest/Lowest | 1 | 20 | Not for clustering, but to calculate Cardiac Index
| NIHR_HIC_ICU_0118 | 41562
| NIHR_HIC_ICU_0119 | 41440
NIHR_HIC_ICU_0120
NIHR_HIC_ICU_0121
Stroke Index |  | 625 | Lowest | 5 | 150 | If NA, it can be calculated as SVI = Stroke Volume/ [0.20247 * (height (m)^0.725) * (weight (kg)^0.425)]
Systemic Vascular Resistances |  | 626 | Highest/Lowest | 200 | 3000 | Not for clustering, but to calculate Systemic Vascular Resistance Index
Systemic Vascular Resistance Index |  | 627 | Highest/Lowest | 400 | 8000 | If NA, it can be calculated as SVRI = Systemic Vascular Resistances/ [0.20247 * (height (m)^0.725) * (weight (kg)^0.425)]
Central venous pressure | NIHR_HIC_ICU_0116 | 113 | Highest/Lowest | -5 | 30
220074
SaO2 | NIHR_HIC_ICU_0130 | 834 |  | 50 | 100 | Not for clustering, but to calculate CaO2
220227
PaO2 | NIHR_HIC_ICU_0132 | 779 |  |  |  | HIC values need to be converted from kPa to mmHg
|  | 220224 |  |  |  | Not for clustering, but to calculate CaO2
Peripheral saturation of Oxygen | NIHR_HIC_ICU_0129 | 220277 | Lowest | 50 | 100
646
Central venous saturation of oxygen | NIHR_HIC_ICU_0125 | 838 | Highest/Lowest | 20 | 90
223772
227686
PaCO2 | NIHR_HIC_ICU_0134 | 778 |  |  |  | HIC values need to be converted from kPa to mmHg
|  | 220235 |  |  |  | Not for clustering, but to calculate deltaCO2
PvCO2 |  | 858 |  |  |  | Not for clustering, but to calculate deltaCO2
226062
Creatinine | NIHR_HIC_ICU_0166 | 791 | Highest | 0.2 | 20 | HIC values in umol/L, MIMIC values in mg/dL (1 mg/dL = 0.01131222 µmol/L)
|  | 1525 |  |  |  | 791 and 1525 are often redundant
220615
Spontaneous Respiratory Rate | NIHR_HIC_ICU_0549 | 614 | Highest/Lowest | 5 | 60 | Include only when 614=615 and 224689=224690
224689
White blood cells count | NIHR_HIC_ICU_0182 | 1127 | Highest/Lowest | 0 |  | MIMIC values in cells*10^6/L
|  | 861 |  |  |  | 1127,861 and 1542 are often redundant
1542
220546
Neutrophils | NIHR_HIC_ICU_0183 | 800 | Highest/Lowest | 0
225643
Eosinophils |  | 797 | Highest/Lowest | 0
225640
Lymphocytes |  | 798 | Highest/Lowest | 0
225641
Atypical leukocytes |  | 794 | Highest/Lowest | 0
225637
Band forms |  | 795 | Highest/Lowest | 0
225638
Platelets | NIHR_HIC_ICU_0184 | 828 | Lowest | 0
227457
D-dimer |  | 1526 | Highest | 0 |  | 1526 and 793 sometimes contain text values like (>10000*)
|  | 225636 |  |  |  | 1526 and 793 are often redundant, but sometimes one of the two is missing
793
INR |  | 227467 | Highest | 0 |  | 815 and 1530 are often redundant, but sometimes one of the two is missing
815
1530
PTT |  | 227466 | Highest | 0 |  | 825 and 1533 are often redundant, but sometimes one of the two is missing
825
1533
Fibrinogen |  | 806 | Highest | 0 |  | 806 and 1528 are often redundant, but sometimes one of the two is missing
1528
227468
Haemoglobin | NIHR_HIC_ICU_0179 | 814 | Lowest | 2 | 25 | HIC values need to be converted from g/L to g/dL
| NIHR_HIC_ICU_0178 | 220228 |  |  |  | Not for clustering, but to calculate CaO2
Glucose | NIHR_HIC_ICU_0918 | 811 | Highest/Lowest | 0 |  | HIC values need to be converted from mmol/L to mg/dL
| NIHR_HIC_ICU_0175 | 1529 |  |  |  | 811 and 1529 are often redundant, but sometimes one of the two is missing
| NIHR_HIC_ICU_0176 | 220621
Albumin |  | 227456 | Lowest | 0 |  | 772 and 1521 are often redundant, but sometimes one of the two is missing
772
1521
Sodium | NIHR_HIC_ICU_0168 | 837 | Highest/Lowest | 100 | 190 | 837 and 1536 are often redundant, but sometimes one of the two is missing
| NIHR_HIC_ICU_0169 | 1536
220645
Potassium | NIHR_HIC_ICU_0171 | 829 | Highest/Lowest | 0 | 10 | 829 and 1535 are often redundant, but sometimes one of the two is missing
| NIHR_HIC_ICU_0172 | 1535
227442
Chloride |  | 788 |  | 50 | 150 | 788 and 1523 are often redundant, but sometimes one of the two is missing
1523
220602
Ionized calcium |  | 816 |  | 0 | 5
225667
Magnesium |  | 821 |  | 0 | 10 | 821 and 1532 are often redundant, but sometimes one of the two is missing
1532
220635
Bilirubin | NIHR_HIC_ICU_0174 | 225690 | Highest | 0 |  | HIC values in mmol/L instead of mg/dL
|  | 848 |  |  |  | 848 and 1538 are often redundant, but sometimes one of the two is missing
1538
AST |  | 220587 | Highest | 0
770
ALT |  | 769 | Highest | 0
220644
Urea | NIHR_HIC_ICU_0164 | 1162 | Highest | 0 |  | Values in MIMIC are expressed as Blood Urea Nitrogen and need to be converted to Urea = BUN*0.357
|  | 781 |  |  |  | 781 and 1162 are often redundant, but sometimes one of the two is missing
225624
CaO2 |  | 114 | Lowest | 0 |  | If NA, it can be calculated as CaO2 = 1.36*Hemoglobin(g/dL)*SaO2(decimals) + 0.0031*PaO2(mmHg)
Venous-to-arterial carbon dioxide difference |  |  | Highest | 0 |  | To be calculated as deltaCO2 = PvCO2 - PaCO2
Inspired Fraction of Oxygen | NIHR_HIC_ICU_0150 | 189 |  | 21 | 100 | MIMIC values in torr
|  | 223835 |  |  |  | Not for clustering, but to calculate P/F Ratio
Height | NIHR_HIC_ICU_0017 | 920
1394
226707
226730
|  | 226730 |  |  |  | Not for clustering, but to calculate indexed values of haemodynamic parameters
Weight | NIHR_HIC_ICU_0019 | 226512 |  |  |  | 763 daily weight, only first value for each admission
|  | 226531 |  |  |  | MIMIC value needs to be converted from lbs to kg
|  | 763 |  |  |  | Not for clustering, but to calculate indexed values of haemodynamic parameters
226512 and 226531 are often redundant, but sometimes one of the two is missing